## Sheet1
NAME OF BLOCK | CATEGORY | COUNT | AREA (mm2) | COMMENTS | START | Tp (ns) | COMBINATIONAL LOGIC | Tp (ns) | END | Tsetup / Tp (ns) | TOTAL (ns) | DELAY CONSTRAINT (ns)
State Registers | FF w/ Reset | 4 | 9600 | 16 States | Expected Label Pin | 0.1 | Cost & IDLE | 0.4 | Label Hold Registers | 0.2 | 0.7 | 5
Next State Logic | Combinational | 25 | 18750 |  | Calculate Cost Pin | 0.1 | Next State Logic | 0.6 | State Registers | 0.2 | 0.9 | 5
Output Logic | Combinational | 8 | 6000 |  | Label Hold Registers | 0.1 | 16 Bit Mux + 4-Bit Subtractor | 1.2 | 8-Bit Subtractor FF | 0.2 | 1.5 | 5
16:1 Mux #1 | Combinational | 20 | 15000 | 1-Bit Output | Digit Weights Pin | 0.1 | 16 Bit Mux + 4-Bit Subtractor | 1.2 | 8-Bit Subtractor FF | 0.2 | 1.5 | 5
16:1 Mux #2 | Combinational | 80 | 60000 | 4-Bit Output | 4-Bit Subtractor FF | 0.1 | 4-Bit Multiplier | 4.4 | 4-Bit Multiplier FF | 0.2 | 4.7 | 5
Cost & IDLE | Combinational | 1 | 750 |  | 8-Bit Multiplier FF | 0.1 | 8-Bit Adder + State Insurance | 0.8 | 8-Bit Adder FF | 0.2 | 1.1 | 5
Label Hold Registers | FF w/ Reset | 10 | 24000 | Labels from SPI Input | 8-Bit Adder FF | 0.1 | Store State Logic | 0.6 | Store Registers | 0.2 | 0.9 | 5
4-Bit Subtractor | Combinational | 20 | 15000 |  | Store Registers | 0.1 | None | 0 | 8-Bit Adder FF | 0.2 | 0.3 | 5
4-Bit Multiplier | Combinational | 280 | 210000
4-Bit Multiplier Product Comp. | Combinational | 16 | 12000 | AND Gates for Product
8-Bit Adder | Combinational | 40 | 30000
Subtractor Register | FF w/ Reset | 8 | 19200 | Holds result from Sub
Multiplier Registers | FF w/ Reset | 8 | 19200 | Holds result from Mult
Adder Registers | FF w/ Reset | 8 | 19200 | Holds result from Add
Store State Logic | Combinational | 4 | 3000
Store Register | Combinational | 8 | 6000
State Insurance | Combinational | 1 | 750
TOTAL AREA |  | 541 | 467700 |  | TOTAL TIME | [5 empty] | 11.6
*The system clock is 200 MHz
NAME OF BLOCK | CATEGORY | COUNT | AREA (mm2) | COMMENTS | START | Tp (ns) | COMBINATIONAL LOGIC | Tp (ns) | END | Tsetup / Tp (ns) | TOTAL (ns) | DELAY CONSTRAINT (ns)
4-Bit Counter | Mixed | 24 | 27600 | 24 Gates, 4 FF w/ Reset | Digit Weights Pin | 0.1 | 16:1 Mux + Comparator + 2:1 Mux | 1.4 | Max Value Reg | 0.2 | 1.7
16:1 Mux | Combinational | 80 | 60000 | 4-Bit Output | 4-Bit Counter | 0.1 | 16:1 Mux + Comparator + 2:1 Mux | 1.4 | Max Value Reg | 0.2 | 1.7
4-Bit Fixed Point Comparator | Combinational | 20 | 15000 | 4-Bit Subtractor | 4-Bit Counter | 0.1 | Max_Set Comb Block + 2:1 Mux | 0.4 | Digit Value Reg | 0.2 | 0.7
Max_Set Comb Block | Combinational | 4 | 3000
2:1 Mux #1 | Combinational | 16 | 12000 | 4-Bit Output
2:1 Mux #2 | Combinational | 16 | 12000 | 4-Bit Output
Digit value Reg | FF w/ Reset | 4 | 9600
Max Val Reg | FF w/ Reset | 4 | 9600
TOTAL AREA |  | 168 | 148800 |  | TOTAL TIME | [5 empty] | 4.1
*The system clock is 200 MHz
NAME OF BLOCK | CATEGORY | COUNT | AREA (mm2) | COMMENTS | START | Tp (ns) | COMBINATIONAL LOGIC | Tp (ns) | END | Tsetup / Tp (ns) | TOTAL (ns) | DELAY CONSTRAINT (ns)
State Registers | FF w/ Reset | 5 | 12000 | 32 States -> 5 bits
Next State Logic | Combinational | 75 | 56250
Output Logic | Combinational | 100 | 75000 | 19 Outputs
6-Bit Flex Counter | Mixed | 36 | 36900 | Pixel Counter
4-Bit Flex Counter | Mixed | 24 | 24600 | Flash Counter
3-Bit Flex Counter | Mixed | 18 | 18450 | Neuron Counter
TOTAL AREA |  | 258 | 223200 |  | TOTAL TIME | [5 empty] | 0
*The system clock is 200 MHz
NAME OF BLOCK | CATEGORY | COUNT | AREA (mm2) | COMMENTS | START | Tp (ns) | COMBINATIONAL LOGIC | Tp (ns) | END | Tsetup / Tp (ns) | TOTAL (ns) | DELAY CONSTRAINT (ns)
8-Bit Register #1 | FF w/o Reset | 8 | 10800 |  | Weight Input Pins | 0.1 | 8-Bit Multiplier | 4.4 | 8-Bit Register | 0.2 | 4.7 | 5
8-Bit Register #2 | FF w/o Reset | 8 | 10800 |  | 8-Bit Register | 0.1 | 2 10-Bit Adders | 2 | 10-Bit Register | 0.2 | 2.3 | 5
8-Bit Register #3 | FF w/o Reset | 8 | 10800 |  | 10-Bit Register | 0.1 | 16-Bit Adder+ 2 MUX | 2.8 | 16-Bit Register | 0.2 | 3.1 | 5
8-Bit Register #4 | FF w/o Reset | 8 | 10800 |  | 16-Bit Register | 0.1 | 12-Bit Adder + Clipping Logic | 2.5 | 4-Bit Register | 0.2 | 2.8 | 5
16-Bit Register | FF w/o Reset | 16 | 21600 |  | 4-Bit Register | 0.1 | 16:4 MUX | 0.6 | output pin | 0.2 | 0.9 | 5
4-Bit Register | FF w/o Reset | 4 | 5400
8-Bit Multiplier #1 | Combinational | 68 | 51000 | 4-Bit Multiplier, 8-Bit Result
8-Bit Multiplier #2 | Combinational | 68 | 51000 | 4-Bit Multiplier, 8-Bit Result
8-Bit Multiplier #3 | Combinational | 68 | 51000 | 4-Bit Multiplier, 8-Bit Result
8-Bit Multiplier #4 | Combinational | 68 | 51000 | 4-Bit Multiplier, 8-Bit Result
10-Bit Adder #1 | Combinational | 55 | 41250 | 10-Bit CLA Adder
10-Bit Adder #2 | Combinational | 55 | 41250 | 10-Bit CLA Adder
10-Bit Adder #3 | Combinational | 55 | 41250 | 10-Bit CLA Adder
16-Bit Adder | Combinational | 136 | 102000 | 16-Bit CLA Adder
16:1 MUX #1 | Combinational | 64 | 48000
16:1 MUX #2 | Combinational | 64 | 48000
12-Bit Adder | Combinational | 78 | 58500 | 12-Bit CLA Adder
Clipping Combinational Logic | Combinational | 42 | 31500
Sigmoid MUX | Combinational | 256 | 192000 | 4 Bit Select Signal, 4 Bits Out
10-Bit Register | FF w/o Reset | 10 | 13500
TOTAL AREA |  | 1139 | 891450 |  | TOTAL TIME | [5 empty] | 13.8
*The system clock is 200 MHz